## A_J1
Connector	BTB pin	SoC pin	Bank	Bank voltage	Pin name	Config pin	Trace length [mils]		Trace length [mm]
J1	1	GND
J1	2	GND
J1	3	L9	0	VCCIO0/1	IOT31A
J1	4	H5	1	VCCIO0/1	IOT61A		391.5		9.9441
J1	5	K9	0	VCCIO0/1	IOT31B
J1	6	J5	1	VCCIO0/1	IOT61B		391.1		9.93394
J1	7	J8	0	VCCIO0/1	IOT56A		207.6		5.27304
J1	8	L5	1	VCCIO0/1	IOT63A		412.2		10.46988
J1	9	K8	0	VCCIO0/1	IOT56B		208.5		5.2959
J1	10	K5	1	VCCIO0/1	IOT63B		412.4		10.47496
J1	11	F7	0	VCCIO0/1	IOT58A		450.3		11.43762
J1	12	H8	1	VCCIO0/1	IOT66A		323.7		8.22198
J1	13	F6	0	VCCIO0/1	IOT58B		450.5		11.4427
J1	14	H7	1	VCCIO0/1	IOT66B		324.3		8.23722
J1	15	GND
J1	16	G7	1	VCCIO0/1	IOT68A		357.4		9.07796
J1	17	E8	4	3.3V	IOB37A	READY	480.9		12.21486
J1	18	G8	1	VCCIO0/1	IOT68B		357.9		9.09066
J1	19	B3	4	3.3V	IOB56A		207.6		5.27304
J1	20	F5	1	VCCIO0/1	IOT72A		721.8		18.33372
J1	21	C3	4	3.3V	IOB56B		208.5		5.2959
J1	22	G5	1	VCCIO0/1	IOT72B		722.2		18.34388
J1	23	E3	4	3.3V	IOB60A		599.0		15.2146
J1	24	VCCIO0/1 Input
J1	25	D7	4	3.3V	IOB64A	DONE	473.5		12.0269
J1	26	VCCIO0/1 Input
J1	27	GND
J1	28	GND
J1	29	VCCIO6/7 Input
J1	30	L6	7	VCCIO6/7	IOT23A		546.2		13.87348
J1	31	VCCIO6/7 Input
J1	32	K6	7	VCCIO6/7	IOT23B		546.7		13.88618
J1	33	J11	7	VCCIO6/7	IOT1A		199.5		5.0673
J1	34	K7	7	VCCIO6/7	IOT21A		595.5		15.1257
J1	35	J10	7	VCCIO6/7	IOT1B		199.8		5.07492
J1	36	J7	7	VCCIO6/7	IOT21B		595.3		15.12062
J1	37	H11	7	VCCIO6/7	IOT3A		220.3		5.59562
J1	38	L7	7	VCCIO6/7	IOT19A		495.1		12.57554
J1	39	H10	7	VCCIO6/7	IOT3B		221.0		5.6134
J1	40	L8	7	VCCIO6/7	IOT19B		494.8		12.56792
J1	41	G11	7	VCCIO6/7	IOT7A		242.0		6.1468
J1	42	L10	7	VCCIO6/7	IOT15A		449.4		11.41476
J1	43	G10	7	VCCIO6/7	IOT7B		242.4		6.15696
J1	44	K10	7	VCCIO6/7	IOT15B		449.8		11.42492
J1	45	GND
J1	46	K11	7	VCCIO6/7	IOT11A		371.9		9.44626
J1	47	D11	6	VCCIO6/7	IOL9A		306.8		7.79272
J1	48	L11	7	VCCIO6/7	IOT11B		371.2		9.42848
J1	49	D10	6	VCCIO6/7	IOL9B		307.7		7.81558
J1	50	GND
J1	51	C11	6	VCCIO6/7	IOL5A		331.9		8.43026
J1	52	E11	6	VCCIO6/7	IOL3A		414.4		10.52576
J1	53	C10	6	VCCIO6/7	IOL5B		331.9		8.43026
J1	54	E10	6	VCCIO6/7	IOL3B		414.8		10.53592
J1	55	B11	6	VCCIO6/7	IOL12A		364.9		9.26846
J1	56	A11	6	VCCIO6/7	IOL14A		462.2		11.73988
J1	57	B10	6	VCCIO6/7	IOL12B		365.7		9.28878
J1	58	A10	6	VCCIO6/7	IOL14B		461.9		11.73226
J1	59	GND
J1	60	GND

## B_J2
Connector	BTB pin	SoC pin	Bank	Bank voltage	Pin name	Pin Function	Trace length [mils]		Trace length [mm]
J2	1	GND
J2	2	VCCIO2/3 Input
J2	3	B2	5	3.3V	IOB4A		355.1		9.01954
J2	4	VCCIO2/3 Input
J2	5	C2	5	3.3V	IOB4B		355.5		9.0297
J2	6	L2	2	VCCIO2/3	IOR18A		467.6		11.87704
J2	7	F2	5	3.3V	IOB26A		397.9		10.10666
J2	8	L1	2	VCCIO2/3	IOR18B		468.2		11.89228
J2	9	F1	5	3.3V	IOB26B		397.1		10.08634
J2	10	K1	2	VCCIO2/3	IOR20A		478.4		12.15136
J2	11	A1	5	3.3V	IOB24A		306.9		7.79526
J2	12	K2	2	VCCIO2/3	IOR20B		478.2		12.14628
J2	13	D8	5	3.3V	IOB1A	RECONFIG	675.9		17.16786
J2	14	J4	2	VCCIO2/3	IOR22A		433.1		11.00074
J2	15	E1	5	3.3V	IOB12B		340.0		8.636
J2	16	K4	2	VCCIO2/3	IOR22B		432.5		10.9855
J2	17	D1	5	3.3V	IOB14B		309.1		7.85114
J2	18	G2	2	VCCIO2/3	IOR24A		376.7		9.56818
J2	19	GND
J2	20	G1	2	VCCIO2/3	IOR24B		376.6		9.56564
J2	21	C1	10	3.3V	IOR1A	JTAG_TCK	275.4		6.99516
J2	22	L4	2	VCCIO2/3	IOR31A		731.6		18.58264
J2	23	B1	10	3.3V	IOR3A	JTAG_TMS	261.7		6.64718
J2	24	L3	2	VCCIO2/3	IOR31B		731.1		18.56994
J2	25	A2	10	3.3V	IOR3B	JTAG_TDO	260.2		6.60908
J2	26	J1	2	VCCIO2/3	IOR33A		596.7		15.15618
J2	27	A3	10	3.3V	IOR1B	JTAG_TDI	278.3		7.06882
J2	28	J2	2	VCCIO2/3	IOR33B		591.9		15.03426
J2	29	GND
J2	30	G4	3	VCCIO2/3	IOB89A		416.7		10.58418
J2	31					MIPI_D3_P	302.0		7.6708
J2	32	H4	3	VCCIO2/3	IOB89B		417.0		10.5918
J2	33					MIPI_D3_N	302.5		7.6835
J2	34	H1	3	VCCIO2/3	IOB91A		555.4		14.10716
J2	35	GND
J2	36	H2	3	VCCIO2/3	IOB91B		555.6		14.11224
J2	37					MIPI_D2_P	330.5		8.3947
J2	38	VDD_1V8_Output
J2	39					MIPI_D2_N	330.5		8.3947
J2	40	VDD_1V8_Output
J2	41	GND
J2	42	VDD_2V5_Output
J2	43					MIPI_CK_P	358.4		9.10336
J2	44	VDD_2V5_Output
J2	45					MIPI_CK_N	358.2		9.09828
J2	46	VDD_3V3_Output
J2	47	GND
J2	48	VDD_3V3_Output
J2	49					MIPI_D1_P	385.6		9.79424
J2	50	VDD_3V3_Output
J2	51					MIPI_D1_N	385.7		9.79678
J2	52	VDD_5V0_Input
J2	53	GND
J2	54	VDD_5V0_Input
J2	55					MIPI_D0_P	413.2		10.49528
J2	56	VDD_5V0_Input
J2	57					MIPI_D0_N	413.5		10.5029
J2	58	VDD_5V0_Input
J2	59	GND
J2	60	VDD_5V0_Input

## Symbol units
Unit	Description
A	Power
B	Config/Debug
C	MIPI
D	Bank 2/3
E	Bank 0/1
F	Bank 6/7

## Sheet3
Pin Name	Function	BANK	ADC_INPUT	DQS	Configuration Function	Differential Pair	LVDS	MG121N[4]	BB Conn	Pin
IOB10A/D03/SSPI_CN	I/O	5	bus1	none	D03/SSPI_CS_N	True_of_IOB10B	True	B1_B10A[1]	J2	23
IOB10B/D04/SI/SSI0	I/O	5	bus1	none	D04/SI/SSI0	Comp_of_IOB10A	True	A3_B10B[1]	J2	27
IOB12A/GCLKT_10B[5]/D07/SSPI_WPN/SSI2/LPLL1_T_IN1	I/O	5	bus1	none	GCLKT_10B/D07/SSPI_WPN/SSI2/LPLL1_T_IN1	True_of_IOB12B	True	E2
IOB12B/GCLKC_10B[5]/RDWR_B/LPLL1_C_IN1	I/O	5	bus1	none	GCLKC_10B/RDWR_B/LPLL1_C_IN1	Comp_of_IOB12A	True	E1	J2	15
IOB14A/SSPI_CLK	I/O	5	bus1	none	SSPI_CLK	True_of_IOB14B	True	C1_B14A[1]	J2	21
IOB14B/CLKHOLD_N/SSI3	I/O	5	bus1	none	CLKHOLD_N/SSI3	Comp_of_IOB14A	True	D1	J2	17
IOB1A/RECONFIGN	I/O	5		none	RECONFIGN		none	D8	J2	13
IOB24A	I/O	5	bus1	none			True	A1	J2	11
IOB26A/GCLKT_9B[5]	I/O	5	bus1	none	GCLKT_9B	True_of_IOB26B	True	F2	J2	7
IOB26B/GCLKC_9B[5]	I/O	5	bus1	none	GCLKC_9B	Comp_of_IOB26A	True	F1	J2	9
IOB37A/READY	I/O	4	bus1	none	READY	True_of_IOB37B	True	E8	J1	17
IOB37B/MCS_N/CSO_B	I/O	4	bus1	none	MCS_N/CSO_B	Comp_of_IOB37A	True	E6
IOB4A/D08/LPLL1_T_FB0	I/O	5	bus1	none	D08/LPLL1_T_FB0	True_of_IOB4B	True	B2	J2	3
IOB4B/D09/LPLL1_C_FB0	I/O	5	bus1	none	D09/LPLL1_C_FB0	Comp_of_IOB4A	True	C2	J2	5
IOB52A/MODE1	I/O	4	bus1	none	MODE1	True_of_IOB52B	True	GND[2]
IOB54A/GCLKT_11B[5]/D01/MI2/BPLL_T_FB1	I/O	4	bus1	none	GCLKT_11B/D01/MI2/BPLL_T_FB1	True_of_IOB54B	True	D5
IOB54B/GCLKC_11B[5]/D02/MI3/BPLL_C_FB1	I/O	4	bus1	none	GCLKC_11B/D02/MI3/BPLL_C_FB1	Comp_of_IOB54A	True	E4
IOB56A	I/O	4	bus1	none		True_of_IOB56B	True	B3	J1	19
IOB56B	I/O	4	bus1	none		Comp_of_IOB56A	True	C3	J1	21
IOB58A/D00/MISO/MI1/DIN	I/O	4	bus1	none	D00/MISO/MI1/DIN	True_of_IOB58B	True	E5
IOB58B/MOSI/CSI_B/MI0	I/O	4	bus1	none	MOSI/CSI_B/MI0	Comp_of_IOB58A	True	D6
IOB60A	I/O	4	bus1	none			True	E3	J1	23
IOB62A/CCLK	I/O	4	bus1	none	CCLK		True	E7
IOB62B/MODE0	I/O	4	bus1	none	MODE0		True	VCCIO[3]
IOB64A/DONE	I/O	4		none	DONE		none	D7	J1	25
IOB89A/GCLKT_7/BPLL_T_IN0	I/O	3	bus1	DQ4	GCLKT_7/BPLL_T_IN0	True_of_IOB89B	True	G4	J2	30
IOB89B/GCLKC_7/BPLL_C_IN0	I/O	3	bus1	DQ4	GCLKC_7/BPLL_C_IN0	Comp_of_IOB89A	True	H4	J2	32
IOB8A/D05/SO/SSI1	I/O	5	bus1	none	D05/SO/SSI1		True	A2_B8A[1]	J2	25
IOB91A/GCLKT_6A[5]	I/O	3	bus1	DQ4	GCLKT_6A	True_of_IOB91B	True	H1	J2	34
IOB91B/GCLKC_6A[5]	I/O	3	bus1	DQ4	GCLKC_6A	Comp_of_IOB91A	True	H2	J2	36
IOL12A	I/O	6	bus0	DQ7		True_of_IOL12B	True	B11	J1	55
IOL12B	I/O	6	bus0	DQ7		Comp_of_IOL12A	True	B10	J1	57
IOL14A/LPLL1_T_IN0	I/O	6	bus0	DQ7	LPLL1_T_IN0	True_of_IOL14B	True	A11	J1	56
IOL14B/LPLL1_C_IN0	I/O	6	bus0	DQ7	LPLL1_C_IN0	Comp_of_IOL14A	True	A10	J1	58
IOL3A/GCLKT_14/LPLL0_T_IN2/LPLL0_T_FB0	I/O	6	bus0	DQ7	GCLKT_14/LPLL0_T_IN2/LPLL0_T_FB0	True_of_IOL3B	True	E11	J1	52
IOL3B/GCLKC_14/LPLL0_C_IN2/LPLL0_C_FB0	I/O	6	bus0	DQ7	GCLKC_14/LPLL0_C_IN2/LPLL0_C_FB0	Comp_of_IOL3A	True	E10	J1	54
IOL5A/GCLKT_13/LPLL0_T_IN1/LPLL0_T_FB1	I/O	6	bus0	DQ7	GCLKT_13/LPLL0_T_IN1/LPLL0_T_FB1	True_of_IOL5B	True	C11	J1	51
IOL5B/GCLKC_13/LPLL0_C_IN1/LPLL0_C_FB1	I/O	6	bus0	DQ7	GCLKC_13/LPLL0_C_IN1/LPLL0_C_FB1	Comp_of_IOL5A	True	C10	J1	53
IOL9A	I/O	6	bus0	DQS7/DQ7		True_of_IOL9B	True	D11	J1	47
IOL9B	I/O	6	bus0	DQS7/DQ7		Comp_of_IOL9A	True	D10	J1	49
IOR18A	I/O	2	bus1	DQ2/DQS_23		True_of_IOR18B	True	L2	J2	6
IOR18B	I/O	2	bus1	DQ2/DQS_23		Comp_of_IOR18A	True	L1	J2	8
IOR1A/TCK	I/O	10		none	TCK		none	C1
IOR1B/TDI	I/O	10		none	TDI		none	A3
IOR20A	I/O	2	bus1	DQ3		True_of_IOR20B	True	K1	J2	10
IOR20B	I/O	2	bus1	DQ3		Comp_of_IOR20A	True	K2	J2	12
IOR22A	I/O	2	bus1	DQ3		True_of_IOR22B	True	J4	J2	14
IOR22B	I/O	2	bus1	DQ3		Comp_of_IOR22A	True	K4	J2	16
IOR24A	I/O	2	bus1	DQ3		True_of_IOR24B	True	G2	J2	18
IOR24B	I/O	2	bus1	DQ3		Comp_of_IOR24A	True	G1	J2	20
IOR31A/GCLKT_4/RPLL1_T_IN0/RPLL1_T_FB1	I/O	2		DQ3	GCLKT_4/RPLL1_T_IN0/RPLL1_T_FB1	True_of_IOR31B	True	L4	J2	22
IOR31B/GCLKC_4/RPLL1_C_IN0/RPLL1_C_FB1	I/O	2		DQ3	GCLKC_4/RPLL1_C_IN0/RPLL1_C_FB1	Comp_of_IOR31A	True	L3	J2	24
IOR33A/GCLKT_5/RPLL1_T_IN1/RPLL1_T_FB0	I/O	2	bus1	none	GCLKT_5/RPLL1_T_IN1/RPLL1_T_FB0	True_of_IOR33B	True	J1	J2	26
IOR33B/GCLKC_5/RPLL1_C_IN1/RPLL1_C_FB0	I/O	2	bus1	none	GCLKC_5/RPLL1_C_IN1/RPLL1_C_FB0	Comp_of_IOR33A	True	J2	J2	28
IOR3A/TMS	I/O	10		none	TMS		none	B1
IOR3B/TDO	I/O	10		none	TDO		none	A2
IOT11A	I/O	7	bus0	none		True_of_IOT11B	True	K11	J1	46
IOT11B	I/O	7	bus0	none		Comp_of_IOT11A	True	L11	J1	48
IOT15A	I/O	7	bus0	none		True_of_IOT15B	True	L10	J1	42
IOT15B	I/O	7	bus0	none		Comp_of_IOT15A	True	K10	J1	44
IOT19A	I/O	7	bus0	none		True_of_IOT19B	True	L7	J1	38
IOT19B	I/O	7	bus0	none		Comp_of_IOT19A	True	L8	J1	40
IOT1A/GCLKT_15/LPLL0_T_IN0	I/O	7	bus0	none	GCLKT_15/LPLL0_T_IN0	True_of_IOT1B	True	J11	J1	33
IOT1B/GCLKC_15/LPLL0_C_IN0	I/O	7	bus0	none	GCLKC_15/LPLL0_C_IN0	Comp_of_IOT1A	True	J10	J1	35
IOT21A	I/O	7	bus0	none		True_of_IOT21B	True	K7	J1	34
IOT21B	I/O	7	bus0	none		Comp_of_IOT21A	True	J7	J1	36
IOT23A	I/O	7	bus0	none		True_of_IOT23B	True	L6	J1	30
IOT23B	I/O	7	bus0	none		Comp_of_IOT23A	True	K6	J1	32
IOT31A	I/O	0	bus0	none		True_of_IOT31B	True	L9	J1	3
IOT31B	I/O	0	bus0	none		Comp_of_IOT31A	True	K9	J1	5
IOT3A/GCLKT_16	I/O	7		none	GCLKT_16	True_of_IOT3B	True	H11	J1	37
IOT3B/GCLKC_16	I/O	7		none	GCLKC_16	Comp_of_IOT3A	True	H10	H1	39
IOT56A/GCLKT_0/TPLL_T_IN1/TPLL_T_FB1	I/O	0	bus0	none	GCLKT_0/TPLL_T_IN1/TPLL_T_FB1	True_of_IOT56B	True	J8	J1	7
IOT56B/GCLKC_0/TPLL_C_IN1/TPLL_C_FB1	I/O	0	bus0	none	GCLKC_0/TPLL_C_IN1/TPLL_C_FB1	Comp_of_IOT56A	True	K8	J1	9
IOT58A/GCLKT_1/TPLL_T_IN2/TPLL_T_FB0	I/O	0	bus0	none	GCLKT_1/TPLL_T_IN2/TPLL_T_FB0	True_of_IOT58B	True	F7	J1	11
IOT58B/GCLKC_1/TPLL_C_IN2/TPLL_C_FB0	I/O	0	bus0	none	GCLKC_1/TPLL_C_IN2/TPLL_C_FB0	Comp_of_IOT58A	True	F6	J1	13
IOT61A/GCLKT_2/TPLL_T_IN0	I/O	1	bus2	DQS0/DQ0	GCLKT_2/TPLL_T_IN0	True_of_IOT61B	True	H5	J1	4
IOT61B/GCLKC_2/TPLL_C_IN0	I/O	1	bus2	DQS0/DQ0	GCLKC_2/TPLL_C_IN0	Comp_of_IOT61A	True	J5	J1	6
IOT63A/GCLKT_3/RPLL0_T_IN0	I/O	1	bus2	DQ0	GCLKT_3/RPLL0_T_IN0	True_of_IOT63B	True	L5	J1	8
IOT63B/GCLKC_3/RPLL0_C_IN0	I/O	1	bus2	DQ0	GCLKC_3/RPLL0_C_IN0	Comp_of_IOT63A	True	K5	J1	10
IOT66A	I/O	1	bus2	DQ0		True_of_IOT66B	True	H8	J1	12
IOT66B	I/O	1	bus2	DQ0		Comp_of_IOT66A	True	H7	J1	14
IOT68A	I/O	1	bus2	DQ0		True_of_IOT68B	True	G7	J1	16
IOT68B	I/O	1	bus2	DQ0		Comp_of_IOT68A	True	G8	J1	18
IOT72A	I/O	1	bus2	DQ0		True_of_IOT72B	True	F5	J1	20
IOT72B	I/O	1	bus2	DQ0		Comp_of_IOT72A	True	G5	J1	22
IOT7A	I/O	7	bus0	none		True_of_IOT7B	True	G11	J1	41
IOT7B	I/O	7	bus0	none		Comp_of_IOT7A	True	G10	H1	43
M0_CKN	DIO	MIPI		none			none	B7
M0_CKP	DIO	MIPI		none			none	A7
M0_D0N	DIO	MIPI		none			none	B9
M0_D0P	DIO	MIPI		none			none	A9
M0_D1N	DIO	MIPI		none			none	B8
M0_D1P	DIO	MIPI		none			none	A8
M0_D2N	DIO	MIPI		none			none	B6
M0_D2P	DIO	MIPI		none			none	A6
M0_D3N	DIO	MIPI		none			none	B5
M0_D3P	DIO	MIPI		none			none	A5
VDD12M	Power	N/A						K3
VDDAM	Power	N/A						C8
VDDDM	Power	N/A						D9
VCCX_VDDXM	Power	N/A						H3
VCCX_VDDXM	Power	N/A						G6
VCCX_VDDXM	Power	N/A						G3
VCCX_VDDXM	Power	N/A						G9
NC	N/A	N/A						C4
NC	N/A	N/A						C6
VCC	Power	N/A						F8
VCC	Power	N/A						F4
VCC	Power	N/A						E9
VCCLDO	Power	N/A						J6
VCCIO4	Power	N/A						D4
VCCIO0_1	Power	N/A						J9
VCCIO5_10	Power	N/A						D2
VCCIO2_3	Power	N/A						A4
VCCIO6_7	Power	N/A						F10
VEFUSE	Power	N/A						D3
VSS	Ground	N/A						B4
VSS	Ground	N/A						C5
VSS	Ground	N/A						C7
VSS	Ground	N/A						C9
VSS	Ground	N/A						F11
VSS	Ground	N/A						F3
VSS	Ground	N/A						F9
VSS	Ground	N/A						H6
VSS	Ground	N/A						H9
VSS	Ground	N/A						J3